## Compute MOI
Moment of inertia tool
Result
| Ixx | Iyy | Izz | Ixy
| 0.039624 | 0.039624 | 0.068852 | 0.00033742
User Inputs | [5 empty] | Automatic computations
Lengths and masses | [5 empty] | Moment of Inertia around its own axis
| Masses (kg) | Lengths (m) | Width (m) | Height (m) | Radius (m) | Ixx | Iyy | Izz
Core | 0.834 | 0.23 | 0.23 | 0.02 | - | 0.0037043 | 0.0037043 | 0.0073531
Battery | 0.69 | 0.159 | 0.046 | 0.044 | - | 0.001565 | 0.00023299 | 0.0015753
bridge_1 | 0.0503 | 0.238 | 0.015 | 0.015 | - | 1.8862e-06 | 0.00023838 | 0.00023838
bridge_2 | 0.0503 | 0.015 | 0.238 | 0.015 | - | 0.00023838 | 1.8862e-06 | 0.00023838
bridge_3 | 0.0503 | 0.238 | 0.015 | 0.015 | - | 1.8862e-06 | 0.00023838 | 0.00023838
bridge_4 | 0.0503 | 0.015 | 0.238 | 0.015 | - | 0.00023838 | 1.8862e-06 | 0.00023838
cyl_1 | 0.136 | - | - | 0.259 | 0.042 | 0.00082023 | 0.00082023 | 0.00011995
cyl_2 | 0.136 | - | - | 0.259 | 0.042 | 0.00082023 | 0.00082023 | 0.00011995 |  |  |  |  | Cylinder 1
cyl_3 | 0.136 | - | - | 0.259 | 0.042 | 0.00082023 | 0.00082023 | 0.00011995 |  |  |  | Rod 1
cyl_4 | 0.136 | - | - | 0.259 | 0.042 | 0.00082023 | 0.00082023 | 0.00011995
Total | 2.2692 | - | - | - | - | - | - | -
[10 empty] | Rod 3 | Rod 2
[10 empty] | Cyl 3 |  | Cyl 2
Centroid information (down is positive) | [5 empty] | Parallel axis term
( | Reference datum: | x = center | y = center | z = topplate | )
| Masses (kg) | X location centroid (m) | Y location centroid (m) | Z location from top plate (m) |  | Ixx (ar. x) | Iyy | Izz
Core | 0.834 | 0 | 0 | 0.04 |  | 6.5344e-05 | 6.5344e-05 | 0
Battery | 0.69 | 0 | 0 | 0.063 |  | 0.00070002 | 0.00070002 | 0
bridge_1 | 0.0503 | 0.21 | 0 | 0.01 |  | 2.2497e-05 | 0.0022407 | 0.0022182
bridge_2 | 0.0503 | 0 | 0.21 | 0.01 |  | 0.0022407 | 2.2497e-05 | 0.0022182 | NOTE THAT DOWN IS POSITIVE
bridge_3 | 0.0503 | -0.21 | 0 | 0.01 |  | 2.2497e-05 | 0.0022407 | 0.0022182
bridge_4 | 0.0503 | 0 | -0.21 | 0.01 |  | 0.0022407 | 2.2497e-05 | 0.0022182
cyl_1 | 0.136 | 0.304 | 0 | -0.015 |  | 0.00028964 | 0.012858 | 0.012569
cyl_2 | 0.136 | 0 | 0.3 | -0.015 |  | 0.01253 | 0.00028964 | 0.01224
cyl_3 | 0.136 | -0.304 | 0 | -0.015 |  | 0.00028964 | 0.012858 | 0.012569
cyl_4 | 0.136 | 0 | -0.3 | -0.015 |  | 0.01253 | 0.00028964 | 0.01224
Sumproduct | 2.2692 | 0 | 0 | 0.070682
Resulting centroid location | [5 empty] | Total MOI
|  | X location centroid (m) | Y location centroid (m) | Z location centroid (m) |  | Ixx | Iyy | Izz
|  | 0 | 0 | 0.031148 |  | 0.039961 | 0.039286 | 0.068852
Cross product XY
| MOI about itself | Area | MOI due to distance | MOI combined | Units
| Ik | A | A*x*y | Ixy
Core | 0 | 0.0529 | 0 | 0 | m2 . kg
Battery | 0 | 0.007314 | 0 | 0
rod_1 | 0 | 0.00357 | 0 | 0 | m2 . kg
rod_2 | 0 | 0.00357 | 0 | 0 | m2 . kg
rod_3 | 0 | 0.00357 | 0 | 0 | m2 . kg
rod_4 | 0 | 0.00357 | 0 | 0 | m2 . kg
cyl_1 | 0 | 0.0055418 | 0 | 0 | m2 . kg
cyl_2 | 0 | 0.0055418 | 0 | 0 | m2 . kg
cyl_3 | 0 | 0.0055418 | 0 | 0 | m2 . kg
cyl_4 | 0 | 0.0055418 | 0 | 0 | m2 . kg
Total | - |  | - | 0 | m2 . kg
Degree of rotation
| Deg | Rad
| 45 | 0.7854
Adjusted, final MOI
|  | Ixx | Iyy | Izz | Ixy
| Original | 0.039961 | 0.039286 | 0.068852 | 0
| Transformed | 0.039624 | 0.039624 | 0.068852 | 0.00033742

## Compute MOI with pole
Moment of inertia tool
Result
| Ixx | Iyy | Izz | Ixy
| 0.19641 | 0.19641 | 0.068924 | 0.00033742
User Inputs | [5 empty] | Automatic computations
Lengths and masses | [5 empty] | Moment of Inertia around its own axis
| Masses (kg) | Lengths (m) | Width (m) | Height (m) | Radius (m) | Ixx | Iyy | Izz
Core | 0.834 | 0.23 | 0.23 | 0.02 | - | 0.0037043 | 0.0037043 | 0.0073531
Battery | 0.69 | 0.159 | 0.046 | 0.044 | - | 0.001565 | 0.00023299 | 0.0015753
bridge_1 | 0.0503 | 0.238 | 0.015 | 0.015 | - | 1.8862e-06 | 0.00023838 | 0.00023838
bridge_2 | 0.0503 | 0.015 | 0.238 | 0.015 | - | 0.00023838 | 1.8862e-06 | 0.00023838
bridge_3 | 0.0503 | 0.238 | 0.015 | 0.015 | - | 1.8862e-06 | 0.00023838 | 0.00023838
bridge_4 | 0.0503 | 0.015 | 0.238 | 0.015 | - | 0.00023838 | 1.8862e-06 | 0.00023838
cyl_1 | 0.136 | - | - | 0.259 | 0.042 | 0.00082023 | 0.00082023 | 0.00011995
cyl_2 | 0.136 | - | - | 0.259 | 0.042 | 0.00082023 | 0.00082023 | 0.00011995 |  |  |  |  | Cylinder 1
cyl_3 | 0.136 | - | - | 0.259 | 0.042 | 0.00082023 | 0.00082023 | 0.00011995 |  |  |  | Rod 1
cyl_4 | 0.136 | - | - | 0.259 | 0.042 | 0.00082023 | 0.00082023 | 0.00011995
cyl_windsensor | 1.31 | 0.58 |  |  | 0.0105 | 0.03676 | 0.03676 | 7.2214e-05
Total | 3.5792 | - | - | - | - | - | - | -
[10 empty] | Rod 3 | Rod 2
[10 empty] | Cyl 3 |  | Cyl 2
Centroid information (down is positive) | [5 empty] | Parallel axis term
( | Reference datum: | x = center | y = center | z = topplate | )
| Masses (kg) | X location centroid (m) | Y location centroid (m) | Z location from top plate (m) |  | Ixx (ar. x) | Iyy | Izz
Core | 0.834 | 0 | 0 | 0.04 |  | 0.018265 | 0.018265 | 0
Battery | 0.69 | 0 | 0 | 0.063 |  | 0.020173 | 0.020173 | 0
bridge_1 | 0.0503 | 0.21 | 0 | 0.01 |  | 0.00070023 | 0.0029185 | 0.0022182
bridge_2 | 0.0503 | 0 | 0.21 | 0.01 |  | 0.0029185 | 0.00070023 | 0.0022182 | NOTE THAT DOWN IS POSITIVE
bridge_3 | 0.0503 | -0.21 | 0 | 0.01 |  | 0.00070023 | 0.0029185 | 0.0022182
bridge_4 | 0.0503 | 0 | -0.21 | 0.01 |  | 0.0029185 | 0.00070023 | 0.0022182
cyl_1 | 0.136 | 0.304 | 0 | -0.015 |  | 0.0011759 | 0.013745 | 0.012569
cyl_2 | 0.136 | 0 | 0.3 | -0.015 |  | 0.013416 | 0.0011759 | 0.01224
cyl_3 | 0.136 | -0.304 | 0 | -0.015 |  | 0.0011759 | 0.013745 | 0.012569
cyl_4 | 0.136 | 0 | -0.3 | -0.015 |  | 0.013416 | 0.0011759 | 0.01224
cyl_windsensor | 1.31 | 0 | 0 | -0.349 |  | 0.076094 | 0.076094 | 0
Sumproduct | 3.5792 | 0 | 0 | -0.38651
Resulting centroid location | [5 empty] | Total MOI
|  | X location centroid (m) | Y location centroid (m) | Z location centroid (m) |  | Ixx | Iyy | Izz
|  | 0 | 0 | -0.10799 |  | 0.19674 | 0.19607 | 0.068924
Cross product XY
| MOI about itself | Area | MOI due to distance | MOI combined | Units
| Ik | A | A*x*y | Ixy
Core | 0 | 0.0529 | 0 | 0 | m2 . kg
Battery | 0 | 0.007314 | 0 | 0
rod_1 | 0 | 0.00357 | 0 | 0 | m2 . kg
rod_2 | 0 | 0.00357 | 0 | 0 | m2 . kg
rod_3 | 0 | 0.00357 | 0 | 0 | m2 . kg
rod_4 | 0 | 0.00357 | 0 | 0 | m2 . kg
cyl_1 | 0 | 0.0055418 | 0 | 0 | m2 . kg
cyl_2 | 0 | 0.0055418 | 0 | 0 | m2 . kg
cyl_3 | 0 | 0.0055418 | 0 | 0 | m2 . kg
cyl_4 | 0 | 0.0055418 | 0 | 0 | m2 . kg
cyl_sensor | 0 | 0.00034636 | 0 | 0 | m2 . kg
Total | - |  | - | 0 | m2 . kg
Degree of rotation
| Deg | Rad
| 45 | 0.7854
Adjusted, final MOI
|  | Ixx | Iyy | Izz | Ixy
| Original | 0.19674 | 0.19607 | 0.068924 | 0
| Transformed | 0.19641 | 0.19641 | 0.068924 | 0.00033742

## NOTES FROM TESTDAY
User Inputs
Lengths and masses
| Masses (g) | Lengths (cm) | Width (cm) | Height (cm) | Radius (cm)
cyl_1 + wires + propellor + landingleg | 136
rod/bridge/bar + wires | 50.3
Core + orangecube + batterycage + wires + radio | 834
Battery | 690
Total from parts
Total from weighing | 1180
Nice to know, not essential
cyl_1 + wires + propellor + rod | 162.7
Orange Cube + CubePilot | 87.1
leg | 25
Pole + sensor + big wire | 276
Wind sensors small wire (include in core mass as sensors are in core) | 39.7